## Material Passport
AMP-GEN Material Passport Template • Fill from the BoQ scan • See Instructions sheet
IDENTIFICATION |  |  |  | ELEMENT & LOCATION |  |  | MATERIAL | [5 empty] | QUANTITIES | [6 empty] | DERIVED QUANTITY |  |  | MASS & CARBON |  |  | CLASSIFICATION |  |  |  | CIRCULARITY & EOL | [8 empty] | LIFECYCLE & ASSET | DIMENSIONS (from Description) | [5 empty] | COMMERCIAL
GMAP Id | BOQ Item No. | Article Number | External DB Id | Description | Floor / Section | Discipline | Material / Product | All Materials Detected | Material Category | Material Confidence | Grade | Mix Ratio | Original Quantity | Original Unit | Volume (m³) | Area (m²) | Length (m) | Weight (kg) | Count (Nos) | Derived Quantity | Derived Quantity Unit | Derived Quantity Basis | Density (kg/m³) | Embodied Carbon A1-A3 (kg CO₂e) | GWP / kg (kg CO₂e/kg) | Schedule (DSR/SOR) | Schedule Item Code | Standard / Code Reference | Classification (Matched) | % Reused | % Available for Reuse | Assumed Construction Waste | Waste Codes | Detachability – Connection | Detachability – Connection Detail | Detachability – Accessibility | Detachability – Intersection | Detachability – Product Edge | Lifespan (Years) | Length (mm) | Width (mm) | Height (mm) | Thickness (mm) | Depth (mm) | Diameter (mm) | Unit Rate | Total Cost | Currency | Comment
EXAMPLE 1 | 1.1.1 |  |  | Earth work in excavation by mechanical means (Hydraulic excavator)/manual means over areas (exceeding 30 cm in depth, 1.5 m in width as well as 10 sqm on plan) including getting out and disposal of excavated earth within campus and all lifts, as directed by Engineer-in-charge. All kinds of soil | Sub- Head - I , Earth Work | Civil & Sitework | Earthwork (excavation/filling/anti-termite) |  | Earthwork |  |  |  | 390.8 | cum | 390.8 | [8 empty] | 0 |  |  | 2.6.1 | [21 empty] | [EXCLUDED] earth + labour; negligible embodied material carbon
| 2.1.1.1 |  |  | Providing and laying in position ready mixed / batch mixed plain cement concrete, with cement content as per approved design mix and manufactured in fully automatic batching plant and transported to site of work in transit mixer for all leads, having continuous agitated mixer, manufactured as per mix design of specified grade for plain cement concrete work, including pumping of Concrete from transit mixer to site of laying and curing, excluding the cost of centering, shuttering and finishing, including cost of curing, admixtures in recommended proportions as per IS : 9103 to accelerate/ retard setting of concrete, improve workability without impairing strength and durability as per direction of the Engineer-in-charge.” All works upto plinth level : M-15 grade plain cement concrete (cement content considered @ 240 kg/cum) | Sub - Head - II , Concrete Work | Structural | Cement concrete 1:4:8 |  | Concrete |  |  |  | 1330.6877 | cum | 1330.688 | [8 empty] | 248623 |  |  | 4.20.1.1 |  | Nominal-mix concrete > Cement concrete (nominal mix) > 1:4:8 | [19 empty] | [OK] nominal mix
| 3.3.1 |  |  | Steel reinforcement for R.C.C. work including straightening, cutting, bending, placing in position and binding all complete upto plinth level. Thermo - Mechanically Treated bars | Sub - Head - III , RCC Work | Structural | TMT reinforcement steel |  | Reinf |  |  |  | 120322.2766 | kg |  |  |  | 120322.277 | [5 empty] | 284321.5 | 2.363 |  | 5.22.6 |  | Reinforcement steel (TMT/rebar) > Mild steel round bar > Twisted steel/deformed TMT bars Fe-500D | [19 empty] | [OK] deformed bar 2.363/kg
GMAP-001 | 1 |  |  | Earth work in excavation in foundation trenches or drains not exceeding 1.5 m in width or 10 Sq.m on plan including dressing of sides and ramming of bottoms, lift upto 1.5 m including getting out the excavated soil and disposal of surplus excavated soil as directed within a lead of 50 m in all types of soil except rocks. | Sub-Head - I, Earth Work | Civil & Sitework | Earthwork (excavation) | Earthwork (excavation) | Earthwork | Medium |  |  | 32 | Cu.m | 32 | [10 empty] | DSR 1989 | 2.8 | [20 empty] | INR | [EXCLUDED] earth + labour; negligible embodied material carbon
GMAP-002 | 2 |  |  | Filling available excavated earth (excluding rock) in trenches, plinth, sides of foundations etc. in layers not exceeding 20 cm in depth consolidating each deposited layer by ramming & watering, lead upto 50 m and lift upto 1.5 m. | Sub-Head - I, Earth Work | Civil & Sitework | Earthwork (filling) | Earthwork (filling) | Earthwork | Medium |  |  | 12 | Cu.m | 12 | [10 empty] | DSR 1989 | 2.26 | [20 empty] | INR | [EXCLUDED] reused excavated earth + labour; no new material
GMAP-003 | 3 |  |  | Filling the plinth with fine sand under floors including watering, ramming consolidating and dressing complete. | Sub-Head - I, Earth Work | Civil & Sitework | Fine sand (plinth fill) | Fine sand (plinth fill) | Earthwork | High |  |  | 11 | Cu.m | 11 | [10 empty] | DSR 1989 | 2.28 | [20 empty] | INR
GMAP-004 | 4 |  |  | Surface dressing of the ground including removing vegetation, and inequalities not exceeding 15 cm deep and disposal of rubbish, lead upto 50 m and lift upto 1.5 m in soft/loose soil. | Sub-Head - I, Earth Work | Civil & Sitework | Earthwork (surface dressing) | Earthwork (surface dressing) | Earthwork | Medium |  |  | 5.4 | 100 Sq.m |  | 540 |  |  |  | 540 | sqm | Unit printed as '100 Sq.m' (DSR per-100-sqm convention); quantity multiplied by 100 |  |  |  | DSR 1989 | 2.29.1 | [20 empty] | INR | [EXCLUDED] labour only; no material; Unit printed as '100 Sq.m' (DSR per-100-sqm convention); quantity multiplied by 100
GMAP-005 | 5 |  |  | Providing and injecting chemical emulsion for PRECONSTRUCTIONAL anti termite treatment and creating a chemical barrier under and alround the column pits, wall trenches, basement excavation, top surface of plinth filling junction of wall and floor, along the external perimetre of building, expansion joints, surroundings of pipes & conduits etc. complete (plinth area of the building at ground floor only shall be measured) with Aldrin Emulsifiable Concentrate (0.5%) | Sub-Head - I, Earth Work | Civil & Sitework | Anti-termite chemical treatment | Anti-termite chemical treatment | Chemical Treatment | Medium |  |  | 90.6 | Sq.m |  | 90.6 | [9 empty] | DSR 1989 | 2.35.2 | [20 empty] | INR | [EXCLUDED] chemical barrier application; negligible embodied material mass
GMAP-006 | 6 |  |  | Providing and laying cement concrete in footings and bases for columns, excluding the cost of centring and shuttering with 1:5:10 (1 cement : 5 coarse sand : 10 graded stone aggregate 40 mm nominal size). | Sub-Head - II, Concrete Work | Structural | Cement concrete 1:5:10 | Cement concrete 1:5:10 | Concrete | High | 1:5:10 | 1:5:10 | 8 | Cu.m | 8 | [7 empty] | 2400 | 2496 | 0.13 | DSR 1989 | 4.5.10 | [20 empty] | INR | Embodied carbon source: ICE Database v3.0 (Circular Ecology, Univ. of Bath, 2019) - concrete, 30-35 MPa, general mix
GMAP-007 | 7 |  |  | Providing and laying cement concrete in retaining walls, return walls, walls (any thickness) including attached pilasters, buttresses, plinth, string courses, fillets etc. upto floor two level, excluding the cost of centring and shuttering with 1:5:10 (1 cement : 5 fine sand : 10 graded stone aggregate 40 mm nominal size) | Sub-Head - II, Concrete Work | Structural | Cement concrete 1:5:10 | Cement concrete 1:5:10 | Concrete | High | 1:5:10 | 1:5:10 | 7.3 | Cu.m | 7.3 | [7 empty] | 2400 | 2277.6 | 0.13 | DSR 1989 | 4.6.11 | [20 empty] | INR | Embodied carbon source: ICE Database v3.0 (Circular Ecology, Univ. of Bath, 2019) - concrete, 30-35 MPa, general mix
GMAP-008 | 8 |  |  | Providing and laying upto floor two level cement concrete in string or lacing courses, parapets, copings, bed blocks anchor blocks, plain window sills and the like excluding centring and shuttering, etc. with 1:2:4 (1 cement : 2 coarse sand : 4 graded stone aggregate 20 mm nominal size). | Sub-Head - II, Concrete Work | Structural | Cement concrete 1:2:4 | Cement concrete 1:2:4 | Concrete | High | 1:2:4 | 1:2:4 | 0.1 | Cu.m | 0.1 | [7 empty] | 2400 | 31.2 | 0.13 | DSR 1989 | 4.11.1 | [20 empty] | INR | Embodied carbon source: ICE Database v3.0 (Circular Ecology, Univ. of Bath, 2019) - concrete, 30-35 MPa, general mix
GMAP-009 | 9 |  |  | Providing and laying damp-proof course 40 mm thick with cement concrete 1:2:4 (1 cement : 2 coarse sand : 4 graded stone aggregate 12.5 mm nominal size) | Sub-Head - II, Concrete Work | Structural | DPC cement concrete 1:2:4 | DPC cement concrete 1:2:4 | Concrete | High | 1:2:4 | 1:2:4 | 14.4 | Sq.m |  | 14.4 | [6 empty] | 2400 | 179.7 | 0.13 | DSR 1989 | 4.24 | [20 empty] | INR | Embodied carbon source: ICE Database v3.0 (Circular Ecology, Univ. of Bath, 2019) - concrete, 30-35 MPa, general mix; Mass derived from area x 40mm thickness (from BoQ description) x density
GMAP-010 | 10 |  |  | Applying a coat of residual petroleum bitumen of penetration 80/100 of approved quality using 1.7 Kg. per square metre on damp proof course after cleaning the surface with brushes and finally with a piece of cloth lightly soaked in kerosene oil. | Sub-Head - II, Concrete Work | Structural | Petroleum bitumen coating (DPC) | Petroleum bitumen coating (DPC) | Waterproofing | High |  |  | 14.4 | Sq.m |  | 14.4 | [6 empty] | 1050 | 9.3 | 0.38 | DSR 1989 | 4.27 | [20 empty] | INR | Embodied carbon source: ICE Database v3.0 (Circular Ecology, Univ. of Bath, 2019) - bitumen; Mass derived from DSR-stated coating rate 1.7 kg/sq.m
GMAP-011 | 11 |  |  | Reinforced cement concrete work in suspended floors, roofs, landings and balconies upto floor two level excluding cost of centring, shuttering, finishing and reinforcement with 1:2:4 (1 cement : 2 coarse sand : 4 graded stone aggregate 20 mm nominal size) | Sub-Head - II, Concrete Work | Structural | Reinforced cement concrete 1:2:4 | Reinforced cement concrete 1:2:4 | Concrete | High | 1:2:4 | 1:2:4 | 11.3 | Cu.m | 11.3 | [7 empty] | 2400 | 3525.6 | 0.13 | DSR 1989 | 5.3 | [20 empty] | INR | Embodied carbon source: ICE Database v3.0 (Circular Ecology, Univ. of Bath, 2019) - concrete, 30-35 MPa, general mix
GMAP-012 | 12 |  |  | Reinforced cement concrete work in shelves upto floor two level excluding the cost of centering and shuttering and reinforcement with 1:2:4 (1 cement : 2 coarse sand : 4 graded stone aggregate 20 mm nominal size). | Sub-Head - II, Concrete Work | Structural | Reinforced cement concrete 1:2:4 | Reinforced cement concrete 1:2:4 | Concrete | High | 1:2:4 | 1:2:4 | 1 | Cu.m | 1 | [7 empty] | 2400 | 312 | 0.13 | DSR 1989 | 5.4 | [20 empty] | INR | Embodied carbon source: ICE Database v3.0 (Circular Ecology, Univ. of Bath, 2019) - concrete, 30-35 MPa, general mix
GMAP-013 | 13 |  |  | Reinforced cement concrete work in chajjas facias and gutters upto floor two level including throating of plastered drip and moulding excluding cost of centring, shuttering, finishing and reinforcement with 1:2:4 (1 cement : 2 coarse sand : 4 graded stone aggregate 20 mm nominal size). | Sub-Head - II, Concrete Work | Structural | Reinforced cement concrete 1:2:4 | Reinforced cement concrete 1:2:4 | Concrete | High | 1:2:4 | 1:2:4 | 0.6 | Cu.m | 0.6 | [7 empty] | 2400 | 187.2 | 0.13 | DSR 1989 | 5.5 | [20 empty] | INR | Embodied carbon source: ICE Database v3.0 (Circular Ecology, Univ. of Bath, 2019) - concrete, 30-35 MPa, general mix
GMAP-014 | 14 |  |  | Reinforced cement concrete work in lintels, beams, plinth beams and bresummers upto floor two level excluding the cost of centring, shuttering, finishing and reinforcement with 1:2:4 (1 cement : 2 coarse sand : 4 graded stone aggregate 20 mm nominal size). | Sub-Head - II, Concrete Work | Structural | Reinforced cement concrete 1:2:4 | Reinforced cement concrete 1:2:4 | Concrete | High | 1:2:4 | 1:2:4 | 1.7 | Cu.m | 1.7 | [7 empty] | 2400 | 530.4 | 0.13 | DSR 1989 | 5.6.3 | [20 empty] | INR | Embodied carbon source: ICE Database v3.0 (Circular Ecology, Univ. of Bath, 2019) - concrete, 30-35 MPa, general mix
GMAP-015 | 15 |  |  | Reinforced cement concrete work in columns, pillars, piers, abutments, posts and struts upto floor two level excluding the cost of centring, shuttering, finishing and reinforcement with 1:2:4 (1 cement : 2 coarse sand : 4 graded stone aggregate 20 mm nominal size). | Sub-Head - II, Concrete Work | Structural | Reinforced cement concrete 1:2:4 | Reinforced cement concrete 1:2:4 | Concrete | High | 1:2:4 | 1:2:4 | 0.1 | Cu.m | 0.1 | [7 empty] | 2400 | 31.2 | 0.13 | DSR 1989 | 5.7.3 | [20 empty] | INR | Embodied carbon source: ICE Database v3.0 (Circular Ecology, Univ. of Bath, 2019) - concrete, 30-35 MPa, general mix
GMAP-016 | 16.i |  |  | Centring and shuttering including strutting, proping etc. and removal of form work for : :: i) Suspended floors, roofs, landings, balconies and chajjas | Sub-Head - II, Concrete Work | Structural | Formwork (temporary) | Formwork (temporary) | Formwork | Medium |  |  | 108 | Sq.m |  | 108 | [9 empty] | DSR 1989 | 5.14 | [20 empty] | INR | [EXCLUDED] temporary formwork, removed after casting; not part of final building fabric
GMAP-017 | 16.ii |  |  | Centring and shuttering including strutting, proping etc. and removal of form work for : :: ii) Shelves | Sub-Head - II, Concrete Work | Structural | Formwork (temporary) | Formwork (temporary) | Formwork | Medium |  |  | 17 | Sq.m |  | 17 | [9 empty] | DSR 1989 | 5.14 | [20 empty] | INR | [EXCLUDED] temporary formwork, removed after casting; not part of final building fabric
GMAP-018 | 16.iii |  |  | Centring and shuttering including strutting, proping etc. and removal of form work for : :: iii) Lintels, beams, plinth beams, girders, bressumers and cantilever | Sub-Head - II, Concrete Work | Structural | Formwork (temporary) | Formwork (temporary) | Formwork | Medium |  |  | 19 | Sq.m |  | 19 | [9 empty] | DSR 1989 | 5.14 | [20 empty] | INR | [EXCLUDED] temporary formwork, removed after casting; not part of final building fabric
GMAP-019 | 16.iv |  |  | Centring and shuttering including strutting, proping etc. and removal of form work for : :: iv) Columns, pillars, posts and struts | Sub-Head - II, Concrete Work | Structural | Formwork (temporary) | Formwork (temporary) | Formwork | Medium |  |  | 2 | Sq.m |  | 2 | [9 empty] | DSR 1989 | 5.14 | [20 empty] | INR | [EXCLUDED] temporary formwork, removed after casting; not part of final building fabric
GMAP-020 | 16.v |  |  | Centring and shuttering including strutting, proping etc. and removal of form work for : :: v) Vertical and horizontal fins individually or forming box louvers hand and facias | Sub-Head - II, Concrete Work | Structural | Formwork (temporary) | Formwork (temporary) | Formwork | Medium |  |  | 9 | Sq.m |  | 9 | [9 empty] | DSR 1989 | 5.14 | [20 empty] | INR | [EXCLUDED] temporary formwork, removed after casting; not part of final building fabric
GMAP-021 | 17.i |  |  | Reinforcement for RCC work including bending binding and placing in position complete. :: i) Mild steel and medium tensile steel bars | Sub-Head - II, Concrete Work | Structural | Reinforcement steel | Reinforcement steel | Reinforcement | High |  |  | 100 | Kg. |  |  |  | 100 |  |  |  |  | 7850 | 236.3 | 2.363 | DSR 1989 | 5.29 | [20 empty] | INR | Embodied carbon source: ICE Database v3.0 (Circular Ecology, Univ. of Bath, 2019) - steel, general/rebar
GMAP-022 | 17.ii |  |  | Reinforcement for RCC work including bending binding and placing in position complete. :: ii) Cold twisted bars (TMT); scan shows 1375.0 Kg, with 1500.0 Kg marked * applicable for Seismic Zone V (building is in Zone I-IV & V per page-1 metadata) | Sub-Head - II, Concrete Work | Structural | Reinforcement steel | Reinforcement steel | Reinforcement | High |  |  | 1375 | Kg. |  |  |  | 1375 |  |  |  |  | 7850 | 3249.1 | 2.363 | DSR 1989 | 5.29 | [20 empty] | INR | Scan shows alternate qty 1500.0 Kg marked * for Seismic Zone V; 1375.0 Kg used as base figure (ambiguous which value the * applies to); Embodied carbon source: ICE Database v3.0 (Circular Ecology, Univ. of Bath, 2019) - steel, general/rebar
GMAP-023 | 18 |  |  | Providing and laying upto floor two level RCC in string courses, bands, copings, bed plates, anchor blocks, plain window sills and the like excluding the cost of centering, shuttering, finishing and reinforcement with 1:2:4 (1 cement : 2 coarse sand : 4 graded stone aggregate 20 mm nominal size). | Sub-Head - II, Concrete Work | Structural | Reinforced cement concrete 1:2:4 | Reinforced cement concrete 1:2:4 | Concrete | High | 1:2:4 | 1:2:4 | 0.8 | Cu.m | 0.8 | [7 empty] | 2400 | 249.6 | 0.13 | DSR 1989 | 5.16 | [20 empty] | INR | Embodied carbon source: ICE Database v3.0 (Circular Ecology, Univ. of Bath, 2019) - concrete, 30-35 MPa, general mix
GMAP-024 | 19 |  |  | Brick work with bricks of class designation ____ in foundation and plinth in cement mortar 1:6 (1 cement : 6 coarse sand). | Sub-Head - III, Brick Work | Structural | Brick masonry (class designation left blank on scan) | Brick masonry (class designation left blank on scan) | Masonry | High | CM 1:6 | CM 1:6 | 17 | Cu.m | 17 | [7 empty] | 1800 | 7344 | 0.24 | DSR 1989 | 6.1.14/6.5.1/6.5.2 | [20 empty] | INR | Brick class designation left blank in source BoQ per footnote ('appropriate class designation of bricks may be incorporated before calling tenders') - not a scan defect; Embodied carbon source: ICE Database v3.0 (Circular Ecology, Univ. of Bath, 2019) - brick, common fired clay
GMAP-025 | 20 |  |  | Brick work with bricks of class designation ____ in super structure above plinth upto floor two level in cement mortar 1:6 (1 cement : 6 coarse sand). | Sub-Head - III, Brick Work | Structural | Brick masonry (class designation left blank on scan) | Brick masonry (class designation left blank on scan) | Masonry | High | CM 1:6 | CM 1:6 | 40.3 | Cu.m | 40.3 | [7 empty] | 1800 | 17409.6 | 0.24 | DSR 1989 | 6.1.14/6.3/6.5.1/6.5.2 | [20 empty] | INR | Brick class designation left blank in source BoQ per footnote ('appropriate class designation of bricks may be incorporated before calling tenders') - not a scan defect; Embodied carbon source: ICE Database v3.0 (Circular Ecology, Univ. of Bath, 2019) - brick, common fired clay
GMAP-026 | 21 |  |  | Brick work 7 cm thick with bricks of class designation ------ in super structure upto floor two level in cement mortar 1:3 (1 cement : 3 coarse sand). | Sub-Head - III, Brick Work | Structural | Brick masonry 7cm (class designation left blank on scan) | Brick masonry 7cm (class designation left blank on scan) | Masonry | High | CM 1:3 | CM 1:3 | 0.9 | Sq.m |  | 0.9 | [6 empty] | 1800 | 27.2 | 0.24 | DSR 1989 | 6.13/6.21/6.5.1/6.5.2 | [20 empty] | INR | Brick class designation left blank in source BoQ per footnote ('appropriate class designation of bricks may be incorporated before calling tenders') - not a scan defect; Embodied carbon source: ICE Database v3.0 (Circular Ecology, Univ. of Bath, 2019) - brick, common fired clay; Mass derived from area x 70mm thickness (from BoQ description) x density
GMAP-027 | 22 |  |  | Half brick masonry with bricks of class designation ____ in foundation & plinth in cement mortar 1:4 (1 cement : 4 coarse sand) | Sub-Head - III, Brick Work | Structural | Half brick masonry (class designation left blank on scan) | Half brick masonry (class designation left blank on scan) | Masonry | High | CM 1:4 | CM 1:4 | 4.8 | Sq.m |  | 4.8 | [6 empty] | 1800 | 238.5 | 0.24 | DSR 1989 | 6.18.4/6.21/6.5.1/6.5.2 | [20 empty] | INR | Brick class designation left blank in source BoQ per footnote ('appropriate class designation of bricks may be incorporated before calling tenders') - not a scan defect; Embodied carbon source: ICE Database v3.0 (Circular Ecology, Univ. of Bath, 2019) - brick, common fired clay; Mass derived from area x 115mm thickness (from BoQ description) x density; Half-brick thickness assumed at standard 115mm nominal (not stated on scan)
GMAP-028 | 23 |  |  | Half brick masonry with bricks of class designation ____ in super structure upto floor two level in cement mortar 1:4 (1 cement : 4 coarse sand). | Sub-Head - III, Brick Work | Structural | Half brick masonry (class designation left blank on scan) | Half brick masonry (class designation left blank on scan) | Masonry | High | CM 1:4 | CM 1:4 | 18 | Sq.m |  | 18 | [6 empty] | 1800 | 894.2 | 0.24 | DSR 1989 | 6.18.4/6.19.1/6.20/6.21.1/6.21.2 | [20 empty] | INR | Brick class designation left blank in source BoQ per footnote ('appropriate class designation of bricks may be incorporated before calling tenders') - not a scan defect; Embodied carbon source: ICE Database v3.0 (Circular Ecology, Univ. of Bath, 2019) - brick, common fired clay; Mass derived from area x 115mm thickness (from BoQ description) x density; Half-brick thickness assumed at standard 115mm nominal (not stated on scan)
GMAP-029 | 24 |  |  | Providing ____ wood work in frames of doors, windows, clerestory windows and other frames, wrought framed and fixed in position. (wood species left blank on scan; note 32 says species to be specified before tender) | Sub-Head - IV, Wood Work | Finishes | Timber door/window frames | Timber door/window frames | Timber | High |  |  | 3.5 | 10 Cubic decimetre | 0.035 |  |  |  |  | 0.035 | cum | Unit printed as '10 Cubic decimetre' = 0.01 cum per Instructions sheet | 600 | 8.8 | 0.42 | DSR 1989 | [21 empty] | INR | Unit printed as '10 Cubic decimetre' = 0.01 cum per Instructions sheet; Wood species left blank in source BoQ per the same footnote; Embodied carbon source: ICE Database v3.0 (Circular Ecology, Univ. of Bath, 2019) - timber, general hardwood sawn
GMAP-030 | 25 |  |  | Providing and fixing 35 mm thick battended and framed door shutters of ____ wood including bright finished or/and black enamelled MS butt hinges with necessary screws. | Sub-Head - IV, Wood Work | Finishes | Timber door shutters (35mm battened) | Timber door shutters (35mm battened) | Timber | High |  |  | 18 | Sq.m |  | 18 | [6 empty] | 600 | 158.8 | 0.42 | DSR 1989 | [21 empty] | INR | Wood species left blank in source BoQ per the same footnote; Embodied carbon source: ICE Database v3.0 (Circular Ecology, Univ. of Bath, 2019) - timber, general hardwood sawn; Mass derived from area x 35mm thickness (from BoQ description) x density
GMAP-031 | 26 |  |  | Providing and fixing 25 mm thick flush door (for cupboard) shutters core of block board construction with frame of Ist class hard wood and well matched Ist class teak ply veneering with vertical grains or cross bands and face veneer on other face of shutters, including nickel plated bright finished MS piano hinges with necessary screws. | Sub-Head - IV, Wood Work | Finishes | Flush door (block board, teak veneer) | Flush door (block board, teak veneer) | Timber | High |  |  | 4.7 | Sq.m |  | 4.7 | [6 empty] | 600 | 29.6 | 0.42 | DSR 1989 | 9.26.4 | [20 empty] | INR | Embodied carbon source: ICE Database v3.0 (Circular Ecology, Univ. of Bath, 2019) - timber, general hardwood sawn; Mass derived from area x 25mm thickness (from BoQ description) x density
GMAP-032 | 27 |  |  | Providing 50x50x50 mm 2nd class Teak wood plugs including cutting brick work and fixing in cement mortar 1:3 (1 cement : 3 fine sand) and making good the walls etc. | Sub-Head - IV, Wood Work | Finishes | Teak wood plugs | Teak wood plugs | Timber | High |  |  | 20 | each |  |  |  |  | 20 |  |  |  | 600 |  | 0.42 | DSR 1989 | 9.51 | [20 empty] | INR | Embodied carbon source: ICE Database v3.0 (Circular Ecology, Univ. of Bath, 2019) - timber, general hardwood sawn
GMAP-033 | 28 |  |  | Providing and fixing M.S. oxidised fan light vantilator catch with necessary screws etc. complete. | Sub-Head - IV, Wood Work | Finishes | MS oxidised ventilator catch | MS oxidised ventilator catch | Ironmongery | High |  |  | 6 | each |  |  |  |  | 6 |  |  |  | 7850 |  | 2.363 | DSR 1989 | [21 empty] | INR | Embodied carbon source: ICE Database v3.0 (Circular Ecology, Univ. of Bath, 2019) - steel, general/rebar
GMAP-034 | 29 |  |  | Providing and fixing 90 mm oxidised M.S. hasp and staple (safety type) with necessaary screws etc. complete. | Sub-Head - IV, Wood Work | Finishes | MS oxidised hasp and staple | MS oxidised hasp and staple | Ironmongery | High |  |  | 2 | each |  |  |  |  | 2 |  |  |  | 7850 |  | 2.363 | DSR 1989 | 9.127.3 | [20 empty] | INR | Embodied carbon source: ICE Database v3.0 (Circular Ecology, Univ. of Bath, 2019) - steel, general/rebar
GMAP-035 | 30 |  |  | Providing and fixing aluminium sliding door bolts 300 x 16 mm anodised transparent or dyed to required colour or shade with nuts and screws etc. complete. | Sub-Head - V, Aluminium Work | Finishes | Aluminium sliding door bolts | Aluminium sliding door bolts | Ironmongery | High |  |  | 10 | Each |  |  |  |  | 10 |  |  |  | 2700 |  | 8.24 | DSR 1989 | 9.218.1 | [20 empty] | INR | Embodied carbon source: ICE Database v3.0 (Circular Ecology, Univ. of Bath, 2019) - aluminium, general (33% recycled)
GMAP-036 | 31.i |  |  | Providing and fixing aluminium tower bolts anodised transparent or dyed to required colour or shade with necessary screws etc. complete. :: i) 200 x 10 mm | Sub-Head - V, Aluminium Work | Finishes | Aluminium tower bolts | Aluminium tower bolts | Ironmongery | High |  |  | 10 | Each |  |  |  |  | 10 |  |  |  | 2700 |  | 8.24 | DSR 1989 | 9.219.3 | [20 empty] | INR | Embodied carbon source: ICE Database v3.0 (Circular Ecology, Univ. of Bath, 2019) - aluminium, general (33% recycled)
GMAP-037 | 31.ii |  |  | Providing and fixing aluminium tower bolts anodised transparent or dyed to required colour or shade with necessary screws etc. complete. :: ii) 100 x 10 mm | Sub-Head - V, Aluminium Work | Finishes | Aluminium tower bolts | Aluminium tower bolts | Ironmongery | High |  |  | 8 | Each |  |  |  |  | 8 |  |  |  | 2700 |  | 8.24 | DSR 1989 | 9.219.5 | [20 empty] | INR | Embodied carbon source: ICE Database v3.0 (Circular Ecology, Univ. of Bath, 2019) - aluminium, general (33% recycled)
GMAP-038 | 32.i |  |  | Providing and fixing aluminium handles anodised transparent or dyed to required colour or shade with necessary screws etc. complete. :: i) 100 mm | Sub-Head - V, Aluminium Work | Finishes | Aluminium handles | Aluminium handles | Ironmongery | High |  |  | 20 | Each |  |  |  |  | 20 |  |  |  | 2700 |  | 8.24 | DSR 1989 | 9.222.2 | [20 empty] | INR | Embodied carbon source: ICE Database v3.0 (Circular Ecology, Univ. of Bath, 2019) - aluminium, general (33% recycled)
GMAP-039 | 32.ii |  |  | Providing and fixing aluminium handles anodised transparent or dyed to required colour or shade with necessary screws etc. complete. :: ii) 75 mm | Sub-Head - V, Aluminium Work | Finishes | Aluminium handles | Aluminium handles | Ironmongery | High |  |  | 4 | Each |  |  |  |  | 4 |  |  |  | 2700 |  | 8.24 | DSR 1989 | 9.222.3 | [20 empty] | INR | Embodied carbon source: ICE Database v3.0 (Circular Ecology, Univ. of Bath, 2019) - aluminium, general (33% recycled)
GMAP-040 | 33 |  |  | Providing and fixing aluminium hanging floor door stopper anodised transparent or dyed to required colour & shade with necessary screws etc. complete. | Sub-Head - V, Aluminium Work | Finishes | Aluminium floor door stopper | Aluminium floor door stopper | Ironmongery | High |  |  | 10 | Each |  |  |  |  | 10 |  |  |  | 2700 |  | 8.24 | DSR 1989 | 9.223 | [20 empty] | INR | Embodied carbon source: ICE Database v3.0 (Circular Ecology, Univ. of Bath, 2019) - aluminium, general (33% recycled)
GMAP-041 | 34.i |  |  | Providing and fixing steel glazed doors, windows and ventilators of standard rolled steel sections, joints mitred and welded with 15x3 mm lugs, 10 cm long, with steel lugs, embedded in cement concrete blocks 15x10x10 cm of 1:3:6 (1 cement : 3 coarse sand : 6 graded stone aggregate 20 mm nominal size) or with wooden plugs and screws or rawl plugs and screws or with fixing clips or with bolts and nuts as required, including providing and fixing of (Pin Head) 3mm thick glass panes with glazing clips and special metal sash putty of approved make complete including applying a priming coat of approved steel primer; excluding the cost of metal beading and other fitting except necessary hinges or pivots as required. :: i) Windows - side hung | Sub-Head - VI, Steel Work | MEP & Metal Work | Steel glazed doors/windows/ventilators | Steel glazed doors/windows/ventilators | Steel | High |  |  | 11.3 | Sq.m |  | 11.3 | [9 empty] | DSR 1989 | N.S.I. | [20 empty] | INR | N.S.I. = Non-Schedule Item (rate outside DSR 1989)
GMAP-042 | 34.ii |  |  | Providing and fixing steel glazed doors, windows and ventilators of standard rolled steel sections, joints mitred and welded with 15x3 mm lugs, 10 cm long, with steel lugs, embedded in cement concrete blocks 15x10x10 cm of 1:3:6 (1 cement : 3 coarse sand : 6 graded stone aggregate 20 mm nominal size) or with wooden plugs and screws or rawl plugs and screws or with fixing clips or with bolts and nuts as required, including providing and fixing of (Pin Head) 3mm thick glass panes with glazing clips and special metal sash putty of approved make complete including applying a priming coat of approved steel primer; excluding the cost of metal beading and other fitting except necessary hinges or pivots as required. :: ii) Ventilators - centre hung | Sub-Head - VI, Steel Work | MEP & Metal Work | Steel glazed doors/windows/ventilators | Steel glazed doors/windows/ventilators | Steel | High |  |  | 1 | Sq.m |  | 1 | [9 empty] | DSR 1989 | N.S.I. | [20 empty] | INR | N.S.I. = Non-Schedule Item (rate outside DSR 1989)
GMAP-043 | 35 |  |  | Providing and fixing oxidised mild steel casement window fastners of minimum weight 200 grams to side hung steel windows with necessary welding and machine screws etc. complete. | Sub-Head - VI, Steel Work | MEP & Metal Work | MS casement window fastners | MS casement window fastners | Ironmongery | High |  |  | 21 | Each |  |  |  |  | 21 |  |  |  | 7850 |  | 2.363 | DSR 1989 | N.S.I. | [20 empty] | INR | N.S.I. = Non-Schedule Item (rate outside DSR 1989); Embodied carbon source: ICE Database v3.0 (Circular Ecology, Univ. of Bath, 2019) - steel, general/rebar
GMAP-044 | 36 |  |  | Providing and fixing aluminium casement stays anodised transparent or dyed to requird colour and shade with with necessary welding and machine screws etc. complete. | Sub-Head - VI, Steel Work | MEP & Metal Work | Aluminium casement stays | Aluminium casement stays | Ironmongery | High |  |  | 21 | Each |  |  |  |  | 21 |  |  |  | 2700 |  | 8.24 | DSR 1989 | 9.224 | [20 empty] | INR | Embodied carbon source: ICE Database v3.0 (Circular Ecology, Univ. of Bath, 2019) - aluminium, general (33% recycled)
GMAP-045 | 37 |  |  | Providing and welding 20X4 mm M S Guard Flats 10cm c/c in steel windows of standard rolled steel section including a coat of steel primer as per drawing and specification complete in all respect. | Sub-Head - VI, Steel Work | MEP & Metal Work | MS guard flats | MS guard flats | Steel | High |  |  | 66 | Kg. |  |  |  | 66 |  |  |  |  | 7850 | 156 | 2.363 | DSR 1989 | N.S.I. | [20 empty] | INR | N.S.I. = Non-Schedule Item (rate outside DSR 1989); Embodied carbon source: ICE Database v3.0 (Circular Ecology, Univ. of Bath, 2019) - steel, general/rebar
GMAP-046 | 38 |  |  | Providing and fixing T - Iron frames for doors, windows and ventilators of mild steel Tee - sections, joints mitred and welded with 15x3 mm lugs 10 cm long embedded in cement concrete blocks 15x10x10 cm of 1:3:6 (1 cement : 3 coarse sand : 6 graded stone aggregate 20 mm nominal size) or with wooden plugs and screws or rawl plugs and screws or with fixing clips or with bolts and nuts as required, including fixing of necessary butt hinges and screws and applying a priming coat of approved steel primer. | Sub-Head - VI, Steel Work | MEP & Metal Work | MS T-iron frames | MS T-iron frames | Steel | High |  |  | 187 | Kg. |  |  |  | 187 |  |  |  |  | 7850 | 441.9 | 2.363 | DSR 1989 | 10.14 | [20 empty] | INR | Embodied carbon source: ICE Database v3.0 (Circular Ecology, Univ. of Bath, 2019) - steel, general/rebar
GMAP-047 | 39 |  |  | Providing and fixing MS fan clamp type I of 16 mm dia MS bar bent to shape with hooked ends in RCC slabs during laying including painting the exposed portion of loop, all as per standard design complete. | Sub-Head - VI, Steel Work | MEP & Metal Work | MS fan clamp | MS fan clamp | Steel | High |  |  | 5 | Each |  |  |  |  | 5 |  |  |  | 7850 |  | 2.363 | DSR 1989 | 10.19 | [20 empty] | INR | Embodied carbon source: ICE Database v3.0 (Circular Ecology, Univ. of Bath, 2019) - steel, general/rebar
GMAP-048 | 40 |  |  | 40 mm thick cement concrete flooring 1:2:4 (1 cement : 2 coarse sand : 4 graded stone aggregate 20.0 mm nominal size) finished with a floating coat of neat cement including cement slurry, rounding off edges and strips etc. but excluding the cost of nosing of steps etc. complete. | Sub-Head - VII, Flooring | Finishes | Cement concrete flooring 1:2:4 | Cement concrete flooring 1:2:4 | Concrete | High | 1:2:4 | 1:2:4 | 68 | Sq.m |  | 68 | [6 empty] | 2400 | 848.6 | 0.13 | DSR 1989 | 11.4.2 | [20 empty] | INR | Embodied carbon source: ICE Database v3.0 (Circular Ecology, Univ. of Bath, 2019) - concrete, 30-35 MPa, general mix; Mass derived from area x 40mm thickness (from BoQ description) x density
GMAP-049 | 41 |  |  | 18 mm thick cement plaster skirting (upto 30 cm height) with cement mortar 1:3 (1 cement : 3 coarse sand) finished with a floating coat of neat cement including rounding of junctions with floors. | Sub-Head - VII, Flooring | Finishes | Cement plaster skirting | Cement plaster skirting | Finishes/Plaster | High | CM 1:3 | CM 1:3 | 11 | Sq.m |  | 11 | [6 empty] | 1900 | 59.1 | 0.157 | DSR 1989 | 11.10.1 | [20 empty] | INR | Embodied carbon source: ICE Database v3.0 (Circular Ecology, Univ. of Bath, 2019) - mortar (1:6 cement:sand, general); Mass derived from area x 18mm thickness (from BoQ description) x density
GMAP-050 | 42 |  |  | 40 mm thick marble chips flooring, rubbed and polished to granolithic finish, under layer 31 mm thick cement concrete 1:2:4 (1 cement : 2 coarse sand : 4 graded stone aggregate 12.5 mm nominal size) and top layer 9 mm thick with white black, chocolate, grey yellow or Baroda green marble chips of sizes from 4 mm to 7 mm nominal size laid in cement marble powder mix 3:1 (3 cement : 1 marble powder) by weight in proportion of 4:7 (4 cement marble powder mix : 7 marble chips) by volume including cement slurry etc., complete using dark shade pigment with ordinary cement. | Sub-Head - VII, Flooring | Finishes | Marble chip terrazzo flooring | Marble chip terrazzo flooring | Finishes/Flooring | High | 3:1 / 4:7 | 3:1 / 4:7 | 9 | Sq.m |  | 9 | [6 empty] | 2700 | 76.8 | 0.079 | DSR 1989 | 11.16.1 | [20 empty] | INR | Embodied carbon source: ICE Database v3.0 (Circular Ecology, Univ. of Bath, 2019) - marble/dimension stone; Mass derived from area x 40mm thickness (from BoQ description) x density; Composite assembly: mass uses only the top finish layer's stated thickness/density; underlayer(s) of a different material are excluded
GMAP-051 | 43 |  |  | Add or deduct for providing and fixing glass strips in joints of terrazo/cement concrete floors- 40 mm wide and 6 mm thick. | Sub-Head - VII, Flooring | Finishes | Glass strips (terrazzo joints) | Glass strips (terrazzo joints) | Finishes/Flooring | High |  |  | 18 | Mtr. |  |  | 18 | [5 empty] | 2500 | 9.2 | 0.85 | DSR 1989 | 11.20.2 | [20 empty] | INR | Embodied carbon source: ICE Database v3.0 (Circular Ecology, Univ. of Bath, 2019) - glass, general; Mass derived from length x 240.0 sq.mm cross-section (from BoQ description) x density
GMAP-052 | 44 |  |  | Painting top of roofs with bitumen of approved quality at 17 Kg. per 10 square metre impregnated with a coat of coarse sand at 60 dm3 per 10 m2 including cleaning the slab surface with brushes and finally with a piece of cloth lightly soaked in kerosene oil complete with residual type petroleum bitumen of penetration 80/100. | Sub-Head - VIII, Roofing | Finishes | Bitumen roof coating | Bitumen roof coating | Waterproofing | High |  |  | 65 | Sq.m |  | 65 | [6 empty] | 1050 | 42 | 0.38 | DSR 1989 | 12.29.1 | [20 empty] | INR | Embodied carbon source: ICE Database v3.0 (Circular Ecology, Univ. of Bath, 2019) - bitumen; Mass derived from DSR-stated coating rate 1.7 kg/sq.m
GMAP-053 | 45 |  |  | Lime concrete terracing on roofs, average thickness 10 cm laid to fall with 25 mm nominal size brick aggregate and 50% lime mortar 1:2 (1 lime putty : 2 surkhi) rammed and finished with gur and belgiri treatment complete and covered with flat FPS brick tiles of class designation 100 grouted with cement mortar 1:3 (1 cement : 3 fine sand) mixed with 5% crude oil by wt. of cement, over 12 mm layer of cement mortar 1:3 (1 cement : 3 fine sand) and finished neat. | Sub-Head - VIII, Roofing | Finishes | Lime concrete terracing + FPS brick tiles | Lime concrete terracing + FPS brick tiles | Waterproofing | High | 1:2 | 1:2 | 65 | Sq.m |  | 65 | [6 empty] | 1800 |  | 0.24 | DSR 1989 | 12.35.2 | [20 empty] | INR | Embodied carbon source: ICE Database v3.0 (Circular Ecology, Univ. of Bath, 2019) - brick, common fired clay
GMAP-054 | 46 |  |  | Providing and laying 25 mm thick burnt clay tiles 250x250x25 mm of approved quality over roofs with 1 cm side joints grouted with CM 1:3 (1 cement : 3 fine sand) over 15 mm thick bed of cement mortar 1:3 (1 cement : 3 fine sand) and finished neat. | Sub-Head - VIII, Roofing | Finishes | Burnt clay roof tiles 250x250x25mm | Burnt clay roof tiles 250x250x25mm | Finishes/Roofing | High |  |  | 32 | Sq.m |  | 32 | [9 empty] | DSR 1989 | N.S.I. | [20 empty] | INR | N.S.I. = Non-Schedule Item (rate outside DSR 1989)
GMAP-055 | 47 |  |  | Providing gola 15x15 cm in size in cement concrete mix 1:3:6 (1 cement : 3 coarse sand : 6 graded stone aggregate 20 mm nominal size) covered with brick tiles in CM 1:3 (1 cement : 3 coarse sand) as per drawing and specifications complete in all respects. | Sub-Head - VIII, Roofing | Finishes | Gola (CC + brick tile edging) | Gola (CC + brick tile edging) | Concrete | High | 1:3:6 | 1:3:6 | 46 | Mtr. |  |  | 46 | [5 empty] | 2400 | 322.9 | 0.13 | DSR 1989 | N.S.I. | [20 empty] | INR | N.S.I. = Non-Schedule Item (rate outside DSR 1989); Embodied carbon source: ICE Database v3.0 (Circular Ecology, Univ. of Bath, 2019) - concrete, 30-35 MPa, general mix; Mass derived from length x 22500.0 sq.mm cross-section (from BoQ description) x density; Gola cross-section treated as full 15x15cm square; actual filleted profile is smaller, so mass is an upper-bound estimate
GMAP-056 | 48 |  |  | Making khurras 45 x 45 cm with average minimum thickness of 5 cm cement concrete 1:2:4 (1 cement : 2 coarse sand : 4 graded stone aggregate 20 mm nominal size) over PVC sheet 1m x 1m x 400 micron, finished with 12 cement plaster 1:3 (1 cement : 3 coarse sand) and a coat of neat cement rounding the edges and making and finishing the outlet complete. | Sub-Head - VIII, Roofing | MEP & Metal Work | Khurra (roof drain outlet) | Khurra (roof drain outlet) | Waterproofing | High |  |  | 3 | Each |  |  |  |  | 3 |  |  |  | 2400 | 9.5 | 0.13 | DSR 1989 | 12.39 | [20 empty] | INR | Embodied carbon source: ICE Database v3.0 (Circular Ecology, Univ. of Bath, 2019) - concrete, 30-35 MPa, general mix; Mass derived from count x 10125.0 cu.cm volume per unit (from BoQ description) x density
GMAP-057 | 49 |  |  | Providing and fixing on wallface 100 mm diameter CI rain water pipe including filling the joints with spun yarn soaked in neat cement slurry and cement mortar 1:2 (1 cement : 2 fine sand) | Sub-Head - IX, Plumbing | MEP & Metal Work | CI rain water pipe 100mm | CI rain water pipe 100mm | Cast Iron Pipework | High |  |  | 10 | Mtr. |  |  | 10 | [8 empty] | DSR 1989 | 12.69.2 | [20 empty] | INR
GMAP-058 | 50 |  |  | Providing and fixing 100 mm dia MS holderbat clamps of approved design to CI or SCI rain water pipes embedded in and including cement concrete blocks 10 x 10 x 10 cm of 1:2:4 (1 cement : 2 coarse sand : 4 graded stone aggregate 20 mm nominal size) and cost of cutting holes and making good the walls etc. | Sub-Head - IX, Plumbing | MEP & Metal Work | MS holderbat clamp | MS holderbat clamp | Ironmongery | High |  |  | 9 | Each |  |  |  |  | 9 |  |  |  | 7850 |  | 2.363 | DSR 1989 | 12.71.2 | [20 empty] | INR | Embodied carbon source: ICE Database v3.0 (Circular Ecology, Univ. of Bath, 2019) - steel, general/rebar
GMAP-059 | 51.i |  |  | Providing and fixing on wall face CI accessories for rain water pipes including filling the joints with spun yarn soaked in neat cement slurry and cement mortar 1:2 (1 cement : 2 fine sand) :: i) CI plain head 100 mm dia | Sub-Head - IX, Plumbing | MEP & Metal Work | CI rain water pipe accessories | CI rain water pipe accessories | Cast Iron Pipework | High |  |  | 3 | Each |  |  |  |  | 3 | [6 empty] | DSR 1989 | 12.72.2.2 | [20 empty] | INR
GMAP-060 | 51.ii |  |  | Providing and fixing on wall face CI accessories for rain water pipes including filling the joints with spun yarn soaked in neat cement slurry and cement mortar 1:2 (1 cement : 2 fine sand) :: ii) CI plain shoe - 100 mm dia | Sub-Head - IX, Plumbing | MEP & Metal Work | CI rain water pipe accessories | CI rain water pipe accessories | Cast Iron Pipework | High |  |  | 3 | Each |  |  |  |  | 3 | [6 empty] | DSR 1989 | 12.72.3.2 | [20 empty] | INR
GMAP-061 | 51.iii |  |  | Providing and fixing on wall face CI accessories for rain water pipes including filling the joints with spun yarn soaked in neat cement slurry and cement mortar 1:2 (1 cement : 2 fine sand) :: iii) CI plain bend - 100 mm dia | Sub-Head - IX, Plumbing | MEP & Metal Work | CI rain water pipe accessories | CI rain water pipe accessories | Cast Iron Pipework | High |  |  | 3 | Each |  |  |  |  | 3 | [6 empty] | DSR 1989 | 12.72.1.2 | [20 empty] | INR
GMAP-062 | 52 |  |  | 12 mm cement plaster of mix 1:6 (1 cement : 6 fine sand) | Sub-Head - X, Finishing | Finishes | Cement plaster 12mm | Cement plaster 12mm | Finishes/Plaster | High | CM 1:6 | CM 1:6 | 220 | Sq.m |  | 220 | [6 empty] | 1900 | 787.5 | 0.157 | DSR 1989 | 13.8.4 | [20 empty] | INR | Embodied carbon source: ICE Database v3.0 (Circular Ecology, Univ. of Bath, 2019) - mortar (1:6 cement:sand, general); Mass derived from area x 12mm thickness (from BoQ description) x density
GMAP-063 | 53 |  |  | 15 mm cement plaster on the rough side of single or half brick wall of mix 1:6 (1 cement : 6 fine sand) | Sub-Head - X, Finishing | Finishes | Cement plaster 15mm | Cement plaster 15mm | Finishes/Plaster | High | CM 1:6 | CM 1:6 | 220 | Sq.m |  | 220 | [6 empty] | 1900 | 984.4 | 0.157 | DSR 1989 | 13.9.4 | [20 empty] | INR | Embodied carbon source: ICE Database v3.0 (Circular Ecology, Univ. of Bath, 2019) - mortar (1:6 cement:sand, general); Mass derived from area x 15mm thickness (from BoQ description) x density
GMAP-064 | 54 |  |  | 6 mm cement plaster of mix 1:3 (1 cement : 3 fine sand) finished with a floating coat of neat cement and thick coat of lime wash on top of walls when dry for bearing of RCC slabs and beams. | Sub-Head - X, Finishing | Finishes | Cement plaster 6mm | Cement plaster 6mm | Finishes/Plaster | High | CM 1:3 | CM 1:3 | 19 | Sq.m |  | 19 | [6 empty] | 1900 | 34 | 0.157 | DSR 1989 | 13.25 | [20 empty] | INR | Embodied carbon source: ICE Database v3.0 (Circular Ecology, Univ. of Bath, 2019) - mortar (1:6 cement:sand, general); Mass derived from area x 6mm thickness (from BoQ description) x density
GMAP-065 | 55 |  |  | 18 mm plastering with terrazzo finish for dado rubbed and polished complete, under layer 12 mm thick cement plaster 1:3 (1 cement : 3 coarse sand) and top layer 6 mm thick white, black, chocolate, grey, yellow or Baroda green marble chips of 3 mm and down size laid in cement marble powder mix 3:1 (3 cement : 1 marble powder) by weight in proportion of 4:7 (4 cement marble powder mix : 7 marble chips) by volume. | Sub-Head - X, Finishing | Finishes | Terrazzo dado plaster | Terrazzo dado plaster | Finishes/Plaster | High | 3:1 / 4:7 | 3:1 / 4:7 | 20 | Sq.m |  | 20 | [6 empty] | 2700 | 76.8 | 0.079 | DSR 1989 | 5.31/13.24.1 | [20 empty] | INR | Embodied carbon source: ICE Database v3.0 (Circular Ecology, Univ. of Bath, 2019) - marble/dimension stone; Mass derived from area x 18mm thickness (from BoQ description) x density; Composite assembly: mass uses only the top finish layer's stated thickness/density; underlayer(s) of a different material are excluded
GMAP-066 | 56 |  |  | Finishing and plastering the exposed surface of RCC with cement mortar 1:3 | Sub-Head - X, Finishing | Finishes | Cement mortar finish on exposed RCC | Cement mortar finish on exposed RCC | Finishes/Plaster | High | CM 1:3 | CM 1:3 | 155 | Sq.m |  | 155 | [6 empty] | 1900 |  | 0.157 | DSR 1989 | 13.70.1 | [20 empty] | INR | Embodied carbon source: ICE Database v3.0 (Circular Ecology, Univ. of Bath, 2019) - mortar (1:6 cement:sand, general)
GMAP-067 | 57 |  |  | White washing with lime to give an even shade on new work (three or more coats). | Sub-Head - X, Finishing | Finishes | Lime white wash | Lime white wash | Finishes/Paint | High |  |  | 285 | Sq.m |  | 285 | [9 empty] | DSR 1989 | 13.73.1 | [20 empty] | INR
GMAP-068 | 58 |  |  | Colour washing such as green, blue or buff to give an even shade on new work (two or more coats) with a base coat of white washing with lime. | Sub-Head - X, Finishing | Finishes | Colour wash | Colour wash | Finishes/Paint | High |  |  | 285 | Sq.m |  | 285 | [9 empty] | DSR 1989 | 13.81.1 | [20 empty] | INR
GMAP-069 | 59 |  |  | Applying priming coat with ready mixed pink or gray primer of approved brand and manufacture on wood work (hard and soft wood) | Sub-Head - X, Finishing | Finishes | Wood primer coat | Wood primer coat | Finishes/Paint | High |  |  | 47 | Sq.m |  | 47 | [9 empty] | DSR 1989 | 13.81.4 | [20 empty] | INR
GMAP-070 | 60 |  |  | Applying priming coat with readymixed zinc chromate yellow primer of approved brand and manufacture on steelwork (second coat) | Sub-Head - X, Finishing | Finishes | Steel primer coat (zinc chromate) | Steel primer coat (zinc chromate) | Finishes/Paint | High |  |  | 30 | Sq.m |  | 30 | [9 empty] | DSR 1989 | 13.84.3 | [20 empty] | INR
GMAP-071 | 61 |  |  | Painting (two or more coats) on rain water, soil, waste and vent pipes and fittings with black anticorrosive bitumastic paint of approved brand and manufacture over and including a priming coat of ready mixed zinc chromate yellow primer on new work on 100 mm diameter pipes. | Sub-Head - X, Finishing | MEP & Metal Work | Bitumastic paint on CI pipework | Bitumastic paint on CI pipework | Finishes/Paint | High |  |  | 10 | Mtr. |  |  | 10 | [5 empty] | 1050 |  | 0.38 | DSR 1989 | 13.94.1 | [20 empty] | INR | Embodied carbon source: ICE Database v3.0 (Circular Ecology, Univ. of Bath, 2019) - bitumen
GMAP-072 | 62 |  |  | Painting with synthetic enamel paint of approved brand and manufacture to give an even shade in two or more coats on new work in black or chocolate shade over an under coat of suitable shade with ordinary paint of approved brand and manufacture. | Sub-Head - X, Finishing | Finishes | Synthetic enamel paint | Synthetic enamel paint | Finishes/Paint | High |  |  | 77 | Sq.m |  | 77 | [9 empty] | DSR 1989 | [21 empty] | INR
GMAP-073 | 63 |  |  | French spirit polishing two or more coats on new works including a coat of wood filler. | Sub-Head - X, Finishing | Finishes | French spirit polish (wood) | French spirit polish (wood) | Finishes/Paint | High |  |  | 13 | Sq.m |  | 13 | [9 empty] | DSR 1989 | 13.101.1 | [20 empty] | INR
GMAP-074 | 64 |  |  | Making plinth protection 50 mm thick of cement concrete 1:3:6 (1 cement : 3 coarse sand : 6 graded stone aggregate 20 mm nominal size) over 75 mm bed of dry brick ballast 40 mm nominal size well rammed and consolidated and grouted with fine sand, including finishing the top smooth. | Sub-Head - X, Finishing | Civil & Sitework | Plinth protection CC 1:3:6 over brick ballast | Plinth protection CC 1:3:6 over brick ballast | Concrete | High | 1:3:6 | 1:3:6 | 34.6 | Sq.m |  | 34.6 | [6 empty] | 2400 | 539.8 | 0.13 | DSR 1989 | 16.1 | [20 empty] | INR | Embodied carbon source: ICE Database v3.0 (Circular Ecology, Univ. of Bath, 2019) - concrete, 30-35 MPa, general mix; Mass derived from area x 50mm thickness (from BoQ description) x density

## Instructions
AMP-GEN Take-Home Task — Fill this template from the BoQ scan
Column colour | What to do
GREEN — REQUIRED | Fill for every BoQ line item. These are pure extraction from the BoQ text + judgment.
AMBER — BONUS | Optional. Fill Density, Embodied Carbon A1-A3, and GWP/kg only if you have time and can cite the source in the Comment column. Use ICE database, GreenPro, or peer-reviewed Indian LCA papers.
GREY — SKIP | Leave blank. These fields (Circularity, Detachability, Lifespan) require Madaster-style domain training that's out of scope for a 24-hour task.
Example rows
Row 4 | EARTHWORK — shows how to handle EXCLUDED items (earth + labour, no material carbon). Note the [EXCLUDED] tag in the Comment column.
Row 5 | PLAIN CEMENT CONCRETE M-15 (1:4:8) — a filled Volume-based item. Note how Grade, Mix Ratio, Volume, and Classification (Matched) are populated.
Row 6 | REINFORCEMENT STEEL (TMT Fe-500D) — a filled Weight-based item. Note the GWP/kg = 2.363 with source in the Comment.
Unit conventions
Volume | Normalize Cu.m / cum / m³ / Cubic Metre → cum
Area | Normalize Sq.m / sqm / m² → sqm
Length | Normalize Mtr. / m → m
Weight | Normalize Kg. / kg → kg
Count | Normalize Each / each / Nos → nos
Special | "10 Cubic decimetre" (in item 24 wood work) = 0.01 cum. Convert accordingly.
Building metadata
Extract from Page 1 | The scan Page 1 has a block with: Depth of Foundation, Plinth Height, Plinth Area, No. of Items, Seismic Zone, Bearing Capacity. Save these into a separate building_meta.json file (bonus B3).
Deliverables
1. This file, filled | Save as output/passport_filled.xlsx in your repo.
2. JSON export | Same data as output/passport.json (one record per row).
3. Source code | src/ folder with your extraction/parsing code, requirements.txt, README.md at repo root.
4. APPROACH.md | Max 1 page: what tools you picked, why, what worked, what didn't, what you'd do with 2 more weeks.
5. Visualisation | One chart (PNG/HTML/PDF) showing material distribution across the building — by Discipline OR Material Category OR Floor/Section. Your choice of format.
6. README.md | How to run in ≤5 minutes. Your honest hours-spent estimate. Any LLMs/OCR/tools you used.